## ELM3148
Analog Inputs
Card | Channel | Description | Pins | Signal Type | Power
1 | 1 | Upstream Pressure Transducer | 3 | 4-20mA | ELM Module
1 | 2 | Downstream Pressure Transducer | 3 | 4-20mA | ELM Module
1 | 3 | Body Pressure Transducer | 3 | 4-20mA | ELM Module
1 | 4 | Actuator Pressure Transducer | 3 | 4-20mA | ELM Module
1 | 5 | Hyperbaric Pressure Transducer | 3 | 4-20mA | ELM Module
1 | 6 | Back Seat Pressure Transducer | 3 | 4-20mA | ELM Module
1 | 7 | Spring Chamber Pressure Transducer | 3 | 4-20mA | ELM Module
1 | 8 | Primary Stem Seal Pressure Transducer | 3 | 4-20mA | ELM Module
Card | Channel | Description | Pins | Signal Type | Power
2 | 1 | Secondary Stem Seal Pressure Transducer | 3 | 4-20mA | ELM Module
2 | 2 | Relief Port Pressure Transducer | 3 | 4-20mA | ELM Module
2 | 3 | BX Port Pressure Transducer | 3 | 4-20mA | ELM Module
2 | 4 | Flow Meter | 3 | 4-20mA | ELM Module
2 | 5 | Mass Spectrometer | 4 | 0-10V | 24V PSU
2 | 6 | Mass Spectrometer | 4 | 0-10V | 24V PSU
2 | 7 | LVDT | 5 | 0-10V | 24V PSU
2 | 8 | Torque Transducer | 6 | 0-10V | 24V PSU

## EL3314
Thermocouple Inputs
Card | Channel | Description | Signal Type
3 | 1 | Ambient Temperature | Type K
3 | 2 | Body Temperature | Type K
3 | 3 | Actuator Temperature | Type K
3 | 4 | Chamber Temperature | Type K

## EL2869 (1)
Digital Output
Card | Channel | Description | Default State
4 | 1 | Upstream Isolate | NO
4 | 2 | DownstreamIsolate | NO
4 | 3 | Downstream Leak Isolate/3 Way BV01 | NO
4 | 4 | Hydraulic Open Isolate | NO
4 | 5 | Hydraulic Close Isolate | NO
4 | 6 | Backseat Isolate | NO
4 | 7 | Backseat Leak Isolate | NO
4 | 8 | Pneumatic Operation | NC
4 | 9 | Motor Operation Open
4 | 10 | Motor Operation Close
4 | 11 | Skid Isolate (BV01) | NO
4 | 12 | Airline Isolate (BV02) | NO
4 | 13 | Line Pressure Isolate (BV03) | NO
4 | 14 | Vent Isolate (BV04) | NO
4 | 15 | 3 Way BV03 | NO
4 | 16 | 3 Way BV02

## EL2869 (2)
Digital Output
Card | Channel | Description | Default State
5 | 1 | 3 Way BV01
5 | 2 | Spare
5 | 3 | Spare
5 | 4 | Spare
5 | 5 | Spare
5 | 6 | Spare
5 | 7 | Spare
5 | 8 | Spare
5 | 9 | Spare
5 | 10 | Spare
5 | 11 | Spare
5 | 12 | Spare
5 | 13 | Spare
5 | 14 | Spare
5 | 15 | Spare
5 | 16 | Spare

## EL1409
Digital Inputs
Card | Channel | Description | Default State
6 | 1 | Pneumatic Open Position (MOVED TO EL1859 DI 2)
6 | 2 | Pneumatic Close Position (MOVED TO EL1859 DI 3)
6 | 3 | E-Stop (MOVED TO EL1859 DI 4) | NO
6 | 4 | Spare
6 | 5 | Spare
6 | 6 | Spare
6 | 7 | Spare
6 | 8 | Spare
6 | 9 | Spare
6 | 10 | Spare
6 | 11 | Spare
6 | 12 | Spare
6 | 13 | Spare
6 | 14 | Spare
6 | 15 | Spare
6 | 16 | Spare

## EL4074 (1)
Analog Output
Card | Channel | Description | Signal Type
7 | 1 | HP Pneumatic Air Loaded Pressure Regulator (Tescom) | 4-20mA
7 | 2 | LP Pneumatic Air Loaded Pressure Regulator (Tescom) | 4-20mA
7 | 3 | Sig Rig Control Valve Open 1 | 4-20mA
7 | 4 | Sig Rig Control Valve Open 2 | 4-20mA
7 | 5 | Sig Rig Control Valve Open 3 | 4-20mA
7 | 6 | Sig Rig Control Valve Close 1 | 4-20mA
7 | 7 | Sig Rig Control Valve Close 2 | 4-20mA
7 | 8 | Sig Rig Control Valve Close 3 | 4-20mA

## EL4074 (2)
Analog Output
Card | Channel | Description | Signal Type
8 | 1 | Pneumatic Airline Pressure Regulator (SMC) | 0-10V
8 | 2 | Spare
8 | 3 | Spare
8 | 4 | Spare
8 | 5 | Spare
8 | 6 | Spare
8 | 7 | Spare
8 | 8 | Spare

## EL2564
RGBW
Card | Channel | Description | Signal Type
9 | 1 | Red
9 | 2 | Green
9 | 3 | Blue
9 | 4 | White

## EL1859
Digital Input / Output Combi
Card | Channel | Description | Default State
10 | DO 1 | Temp Cab Start (Relay 1 coil) - 37way pin 13 | Off
10 | DO 2 | Temp Cab Stop (Relay 2 coil) - 37way pin 14 | Off
10 | DO 3 | Spare
10 | DO 4 | Spare
10 | DO 5 | Spare
10 | DO 6 | Spare
10 | DO 7 | Spare
10 | DO 8 | Spare
10 | DI 1 | Temp Cab Run Feedback (latch aux) - 37way pin 15 | Open
10 | DI 2 | Pneumatic Open Position
10 | DI 3 | Pneumatic Close Position
10 | DI 4 | E-Stop | NO
10 | DI 4 | Spare
10 | DI 5 | Spare
10 | DI 6 | Spare
10 | DI 7 | Spare

## 37 Way Connector (DI-DO)
Pin | Purpose | Channel Name | Location | Codesys Tag Name
1 | Positive
2 | DI | Close Limit Switch | Twinsafe Temp Cab
3 | DI | Open Limit Switch | Twinsafe Temp Cab
4 | DI | Pneumatic Open Position | LH Small Temp Cab, FAT Rig 2
5 | DI | Pneumatic Close Position | LH Small Temp Cab, FAT Rig 2
6 | DI | DI Spare 4
7 | DI | DI Spare 5
8 | DI | DI Spare 6
9 | DI | DI Spare 7
10 | Positive
11 | DI | DI Spare 8
12 | DI | DI Spare 9
13 | DO | Temp Cab Start (Relay 1 coil) | Temp Cab - all | DLS.GVL_HMI.xStartPulse
14 | DO | Temp Cab Stop (Relay 2 coil) | Temp Cab - all | DLS.GVL_HMI.xStopPermit
15 | DI | Temp Cab Run Feedback | Temp Cab - all | DLS.GVL_HMI.xCabinetRunFb
16 | DI | DI Spare 13
17 | DI | DI Spare 14
18 | DI | DI Spare 15
19 | Positive
20 | Negative
21 | DO | Upstream Isolate |  | DLS.GVL.doUpstream
22 | DO | Downstream Isolate |  | DLS.GVL.doDownstream
23 | DO | Downstream Leak Isolate/3 Way BV03 |  | DLS.GVL.doDSLeak3WBV01
24 | DO | Hydraulic Open Isolate |  | DLS.GVL.doHydrUS
25 | DO | Hydraulic Close Isolate |  | DLS.GVL.doHydrDS
26 | DO | Backseat Isolate |  | DLS.GVL.doBackseat
27 | DO | Backseat Leak Isolate |  | DLS.GVL.doBackseatLeak
28 | DO | Pneumatic Operation |  | DLS.GVL.doPneuOpen
29 | Negative
30 | DO | Motor Open (None SEW) |  | DLS.GVL.doMotorOpen
31 | DO | Motor Close (None SEW) |  | DLS.GVL.doMotorClose
32 | DO | Skid Isolate (BV01) |  | DLS.GVL.doSkid
33 | DO | Airline Isolate (BV02) |  | DLS.GVL.doAirline
34 | DO | Line Pressure Isolate (BV03) |  | DLS.GVL.doLine
35 | DO | Vent Isolate (BV04) |  | DLS.GVL.doVent
36 | DO | 3 Way BV01 |  | DLS.GVL.do3WBV01
37 | DO | 3 Way BV02 |  | DLS.GVL.do3WBV02

## 37 Way Connector (AO)
Pin | Purpose | Channel Name | Location | Codesys Tag Name | Type
1 | Positive
2 | AO | HP Pneumatic Air Loaded Pressure Regulator (Tescom) Ch1 | ISO15848-1 Rig |  | 4-20mA
3 | AO | HP Pneumatic Air Loaded Pressure Regulator (Tescom) GND | ISO15848-1 Rig
4 | AO | LP Pneumatic Air Loaded Pressure Regulator (Tescom) Ch1 | ISO15848-1 Rig |  | 4-20mA
5 | AO | LP Pneumatic Air Loaded Pressure Regulator (Tescom) GND | ISO15848-1 Rig
6 | AO | Pneumatic Airline Pressure Regulator (SMC) CH2 | ISO15848-1 Rig |  | 1-5V
7 | AO | Pneumatic Airline Pressure Regulator (SMC) GND | ISO15848-1 Rig
8 | AO | AO Open Valve 1 + | Signature Rig 2 |  | 4-20mA
9 | AO | AO Open Valve 1 - | Signature Rig 2
10 | Positive
11 | AO | AO Open Valve 2 + | Signature Rig 2 |  | 4-20mA
12 | AO | AO Open Valve 2 - | Signature Rig 2
13 | AO | AO Open Valve 3 + | Signature Rig 2 |  | 4-20mA
14 | AO | AO Open Valve 3 - | Signature Rig 2
15 | AO | AO Close Valve 1 + | Signature Rig 2 |  | 4-20mA
16 | AO | AO Close Valve 1 - | Signature Rig 2
17 | AO | AO Close Valve 2 + | Signature Rig 2 |  | 4-20mA
18 | AO | AO Close Valve 2 - | Signature Rig 2
19 | Positive
20 | Negative
21 | AO | AO Close Valve 3 + | Signature Rig 2 |  | 4-20mA
22 | AO | AO Close Valve 3 - | Signature Rig 2
23 | AO | AO Spare +
24 | AO | AO Spare -
25 | AO | Sig Rig 2 Lights Red | Signature Rig 2 |  | RGBW
26 | AO | Sig Rig 2 Lights Green | Signature Rig 2
27 | AO | Sig Rig 2 Lights Blue | Signature Rig 2
28 | AO | Sig Rig 2 Lights White | Signature Rig 2
29 | Negative
30 | DO | 3 Way BV03 | ISO15848-1 Rig
31 | DO | DO Spare 2
32 | DO | DO Spare 3
33 | DO | DO Spare 4
34 | DO | DO Spare 5
35 | DO | DO Spare 6
36 | DO | DO Spare 7
37 | DO | DO Spare 8